## DETAIL
ITEM # | REF. SHEET | DETAIL | CSI SECT | DESCRIPTION | QTY. | WASTAGE | QTY WITH WASTAGE | UNIT | UNIT LABOR COST | TOTAL LABOR COST | UNIT MATERIAL COST | TOTAL MATERIAL COST | ITEM COST | TRADE COST
Estimate of Materials and Cost of Construction
|  |  | Date: | 2020-07-29 | [7 empty] | Summary | Amount
|  |  | Project: | DAVITA DIALYSIS CONCORD | [7 empty] | Subtotal | 163988.0681
|  |  | Project Location: | 1225 WILLOW PASS ROAD CONCORD, CA 94520 | [7 empty] | Profit/Overhead | 40997.017
[12 empty] | Total | 204985.0851
ITEM # | REF. SHEET | DETAIL | CSI SECT | DESCRIPTION | QTY. | WASTAGE | QTY WITH WASTAGE | UNIT | UNIT LABOR COST | TOTAL LABOR COST | UNIT MATERIAL COST | TOTAL MATERIAL COST | ITEM COST | TRADE COST
|  |  | DIV-01 | GENERAL | [9 empty] | 0
1 |  |  |  | Permit | 1 | 0% | 1 | LS |  |  |  |  | 0
2 |  |  |  | Supervision | 1 | 0% | 1 | LS |  |  |  |  | 0
3 |  |  |  | Final Cleanup | 1 | 0% | 1 | LS |  |  |  |  | 0
4 |  |  |  | Mobilization Cost | 1 | 0% | 1 | LS |  |  |  |  | 0
5 |  |  |  | Project Overheads | 1 | 0% | 1 | LS |  |  |  |  | 0
6 |  |  |  | Bonds | 1 | 0% | 1 | LS |  |  |  |  | 0
7 |  |  |  | Fees (Architect & Engineer) | 1 | 0% | 1 | LS |  |  |  |  | 0
8 |  |  |  | Temporary Control & Facilities | 1 | 0% | 1 | LS |  |  |  |  | 0
|  |  | DIV-26 | ELECTRICAL | [9 empty] | 163988.0681
LIGHTING FIXTURES
9 | E-101A E-101B | E-001 |  | Light type B Manufacturer: Acuity Lithonia Catalog Number: 2FSL2-33L- EZI-LP835 | 70 | 0% | 70 | EA | 20 | 1400 | 45 | 3150 | 4550
10 |  |  |  | Light type BE Manufacturer: Acuity Lithonia Catalog Number: 2FSL2-33L- EZI-LP835-E10WLCP | 26 | 0% | 26 | EA | 20 | 520 | 38 | 988 | 1508
11 |  |  |  | Light type C Manufacturer: Acuity Lithonia Catalog Number: 2FSL4-40L- EZI-LP835 | 3 | 0% | 3 | EA | 22 | 66 | 55 | 165 | 231
12 |  |  |  | Light type CE Manufacturer: Acuity Lithonia Catalog Number: 2FSL4-40L- EZI-LP835-E10WLCP | 5 | 0% | 5 | EA | 27 | 135 | 68 | 340 | 475
13 |  |  |  | Light type D Manufacturer: Acuity Lithonia Catalog Number: 2GTL-4-48L- FW-EZI-LP835 | 1 | 0% | 1 | EA | 27 | 27 | 74 | 74 | 101
14 |  |  |  | Light type DE Manufacturer: Acuity Lithonia Catalog Number: 2GTL-4-48L- FW-EZI-LP835-E10WLCP | 6 | 0% | 6 | EA | 23 | 138 | 58 | 348 | 486
15 |  |  |  | Light type E Manufacturer: Acuity Lithonia Catalog Number: EVO-30/10-4AR-MD-LSS-MVOLT-EZI | 11 | 0% | 11 | EA | 24 | 264 | 67 | 737 | 1001
16 |  |  |  | Light type EE Manufacturer: Acuity Lithonia Catalog Number: EVO-30/10-4AR-MD-LSS-MVOLT-EZI-EL | 7 | 0% | 7 | EA | 33 | 231 | 87 | 609 | 840
17 |  |  |  | Light type G Manufacturer: Acuity Lithonia Catalog Number: CLX-L48-3000LM-HEF-FDL-WD-MVOLT-EZI-35K-80CRI-WH/HC36 | 7 | 0% | 7 | EA | 33 | 231 | 85 | 595 | 826
18 |  |  |  | Light type GE Manufacturer: Acuity Lithonia Catalog Number: CLX-L48-3000LM-HEF-FDL-WD-MVOLT-EZI-35K-80CRI-E10WLCP-WH/HC36 | 6 | 0% | 6 | EA | 25 | 150 | 63 | 378 | 528
19 |  |  |  | Light type H Manufacturer: Acuity Lithonia Catalog Number: WL2-18L-EZI-LP835 | 9 | 0% | 9 | EA | 25 | 225 | 65 | 585 | 810
20 |  |  |  | Light type J Manufacturer: Acuity Lighting Catalog Number: LPU2-32-1-P | 10 | 0% | 10 | EA | 35 | 350 | 90 | 900 | 1250
21 |  |  |  | Light type L8 Manufacturer: Philips Ledalite Catalog Number: 24-G5-L-B-B-A-G-08-7-N-1-E-W | 24 | 0% | 24 | EA | 26 | 624 | 83 | 1992 | 2616
22 |  |  |  | Light type L8E Manufacturer: Philips Ledalite Catalog Number: 24-G5-L-B-B-A-G-08-7-N-1-E-W | 24 | 0% | 24 | EA | 28 | 672 | 77 | 1848 | 2520
23 |  |  |  | Light type X1 Manufacturer: Acuity Lithonia Catalog Number: LHQM-LED-G-HO | 5 | 0% | 5 | EA | 30 | 150 | 72 | 360 | 510
24 |  |  |  | Light type X2 Manufacturer: Acuity Lithonia Catalog Number: EXG-LED-EL-M6 | 1 | 0% | 1 | EA | 35 | 35 | 94 | 94 | 129
POWER ITEMS
25 | E-101A E-101B | E-001 |  | Analog interface Manufacturer: Leviton Model #: DRIDO-C02 | 2 | 0% | 2 | EA | 65 | 130 | 230 | 460 | 590
26 |  |  |  | Ceiling mounted occupant sensor Manufacturer: Leviton Model #: ODC05-MDW | 47 | 0% | 47 | EA | 24 | 1128 | 137 | 6439 | 7567
27 |  |  |  | Ceiling mount daylight sensor Manufacturer: Leviton Model #: OSR05-ICW | 11 | 0% | 11 | EA | 27 | 297 | 118 | 1298 | 1595
28 |  |  |  | Junction box | 118 | 0% | 118 | EA | 18 | 2124 | 47 | 5546 | 7670
29 |  |  |  | Lighting control switch-4 button digital keypad Manufacturer: Leviton Model #: DRKDN-C4x | 32 | 0% | 32 | EA | 23 | 736 | 88 | 2816 | 3552
30 |  |  |  | Lighting control switch-8 button digital keypad Manufacturer: Leviton Model #: DRKDN-C8x | 2 | 0% | 2 | EA | 27 | 54 | 107 | 214 | 268
31 |  |  |  | Nurse call dome (Provide and install single-gang flush in ceiling back box) | 41 | 0% | 41 | EA | 31 | 1271 | 67 | 2747 | 4018
32 |  |  |  | Room controller Manufacturer: Leviton Model #: DRC07-ED0 | 31 | 0% | 31 | EA | 38 | 1178 | 200 | 6200 | 7378
33 |  |  |  | Room controller Manufacturer: Leviton Model #: DRC07-ED0 | 34 | 0% | 34 | EA | 38 | 1292 | 200 | 6800 | 8092
34 | E-111A, E-111B, E-141, E-401 | E-001 |  | Duplex Receptacle | 35 | 0% | 35 | EA | 12 | 420 | 28 | 980 | 1400
35 |  |  |  | Duplex Receptacle With Integral Ground-Fault Protection | 164 | 0% | 164 | EA | 15 | 2460 | 34 | 5576 | 8036
36 |  |  |  | Junction Box | 16 | 0% | 16 | EA | 18 | 288 | 47 | 752 | 1040
37 |  |  |  | Split-Wired Occupant Controlled Duplex Receptacle - Leviton - #16352-2 PM | 30 | 0% | 30 | EA | 20 | 600 | 45 | 1350 | 1950
38 |  |  |  | Double Duplex "Quad" Receptacle | 6 | 0% | 6 | EA | 22 | 132 | 52 | 312 | 444
39 |  |  |  | Flush Mounted Single-Gang Back-Box With 3/4" Conduit Stubbed Into Accessible Ceiling Space With Pull-String | 53 | 0% | 53 | EA | 23 | 1219 | 80 | 4240 | 5459
40 |  |  |  | Automatic Faucet Controller | 25 | 0% | 25 | EA | 17 | 425 | 43 | 1075 | 1500
41 |  |  |  | Data/Comm. Back-Box and Conduit | 122 | 0% | 122 | EA | 26 | 3172 | 65 | 7930 | 11102
42 |  |  |  | Special Application Receptacle | 1 | 0% | 1 | EA | 28 | 28 | 80 | 80 | 108
43 |  |  |  | Safety Disconnect Switch - Frame Ampacity, Fuse-Ampacity, Pole-Quantity, Voltage Class, and Nema Configuration | 2 | 0% | 2 | EA | 35 | 70 | 145 | 290 | 360
44 |  |  |  | 4" Square Box With 3/4" Conduit With Pull String to Accessible Ceiling Space For Fire-Smoke Damper | 1 | 0% | 1 | EA | 30 | 30 | 105 | 105 | 135
45 |  |  |  | Duplex Receptacle With Integral Ground-Fault Protection and Weather-Proof 'In-Use' Hood and Die Cast Weather Proof Box | 5 | 0% | 5 | EA | 25 | 125 | 65 | 325 | 450
46 |  |  |  | Electrical Transformer | 1 | 0% | 1 | EA | 45 | 45 | 390 | 390 | 435
47 |  |  |  | Electrical Panels | 5 | 0% | 5 | EA | 35 | 175 | 120 | 600 | 775
48 |  |  |  | 400-Amp, 3-Pole Circuit Breaker | 1 | 0% | 1 | EA | 83 | 83 | 1120 | 1120 | 1203
49 |  |  |  | 225-Amp, 3-Pole Circuit Breaker | 2 | 0% | 2 | EA | 67 | 134 | 630 | 1260 | 1394
50 |  |  |  | 125-Amp, 3-Pole Circuit Breaker | 2 | 0% | 2 | EA | 45 | 90 | 467 | 934 | 1024
51 |  |  |  | 70-Amp, 3-Pole Circuit Breaker | 1 | 0% | 1 | EA | 45 | 45 | 390 | 390 | 435
| E-101A, E-101B, E-111A, E-111B, E-141 & E-401 | E-101A, E-101B, E-111A, E-111B, E-141 & E-401 |  | WIRING & CONDUIT
Power
52 |  |  |  | Control Wiring (Low Voltage) in 3/4" Conduit | 62.68 | 5% | 66 | LF | 1.3367 | 88.2222 | 0.5387 | 35.5542 | 123.7764
53 |  |  |  | Wiring For Power: MC 12 (Panel PWR1 & PWR2) | 28873.52 | 5% | 30318 | LF | 1.3367 | 40526.0706 | 0.5387 | 16332.3066 | 56858.3772
54 |  |  |  | Wire #12 (Panel RO) | 127.4 | 5% | 134 | LF | 1.3367 | 179.1178 | 0.5387 | 72.1858 | 251.3036
55 |  |  |  | Conduit EMT 3/4" (Panel RO) | 56.57 | 5% | 60 | LF | 1.4775 | 88.65 | 0.58876 | 35.3256 | 123.9756
56 |  |  |  | Wiring For Power: MC 12 (Panel RO) | 396.12 | 5% | 416 | LF | 1.3367 | 556.0672 | 0.5387 | 224.0992 | 780.1664
57 |  |  |  | Wire #8 (Panel RO) | 116.94 | 5% | 123 | LF | 1.1765 | 144.7095 | 0.387 | 47.601 | 192.3105
58 |  |  |  | Wire #10 (Panel RO) | 38.98 | 5% | 41 | LF | 1.223 | 50.143 | 0.4376 | 17.9416 | 68.0846
59 |  |  |  | Conduit EMT 1" (Panel RO) | 38.98 | 5% | 41 | LF | 1.7765 | 72.8365 | 0.785 | 32.185 | 105.0215
60 |  |  |  | Wire #12 (Panel RO) | 74.16 | 5% | 78 | LF | 1.3367 | 104.2626 | 0.5387 | 42.0186 | 146.2812
61 |  |  |  | Wire #12 (Panel MECH) | 1156.47 | 5% | 1215 | LF | 1.3367 | 1624.0905 | 0.5387 | 654.5205 | 2278.611
62 |  |  |  | Conduit EMT 3/4" (Panel MECH) | 385.49 | 5% | 405 | LF | 1.4775 | 598.3875 | 0.58876 | 238.4478 | 836.8353
Lighting
63 |  |  |  | Wiring For Lighting: MC 12/2 | 2544.09 | 5% | 2672 | LF | 1.3367 | 3571.6624 | 0.5387 | 1439.4064 | 5011.0688
Risers
64 |  |  |  | Wire THHN #3/0 | 48 | 5% | 51 | LF | 1.6654 | 84.9354 | 0.4987 | 25.4337 | 110.3691
65 |  |  |  | Conduit EMT 2-1/2" | 48 | 5% | 51 | LF | 1.8876 | 96.2676 | 0.8854 | 45.1554 | 141.423
66 |  |  |  | Wire #2 | 12 | 5% | 13 | LF | 1.22 | 15.86 | 0.3875 | 5.0375 | 20.8975
67 |  |  |  | Wire THHN #4/0 | 96 | 5% | 101 | LF | 1.7765 | 179.4265 | 0.5152 | 52.0352 | 231.4617
68 |  |  |  | Wire #4 | 24 | 5% | 26 | LF | 1.387 | 36.062 | 0.423 | 10.998 | 47.06
69 |  |  |  | Wire THHN #4 | 48 | 5% | 51 | LF | 1.7765 | 90.6015 | 0.5152 | 26.2752 | 116.8767
70 |  |  |  | Wire #8 | 12 | 5% | 13 | LF | 1.7784 | 23.1192 | 0.642 | 8.346 | 31.4652
71 |  |  |  | Wire THHN #1 | 48 | 5% | 51 | LF | 1.4434 | 73.6134 | 0.337 | 17.187 | 90.8004
72 |  |  |  | Conduit EMT 2" | 12 | 5% | 13 | LF | 1.785 | 23.205 | 0.8124 | 10.5612 | 33.7662
73 |  |  |  | Wire #6 | 12 | 5% | 13 | LF | 1.5587 | 20.2631 | 0.5287 | 6.8731 | 27.1362
SUB TOTAL | [7 empty] | Total Lab. Cost = |  | 71216.5735 | Total Mat. Cost = | 92771.4946 | 163988.0681 | 163988.0681
INSURANCE | [8 empty] | 0% |  |  |  | 0 | 0
OVERHEAD AND PROFIT | [8 empty] | 25% |  |  |  | 40997.017 | 40997.017
TOTAL BASE BID | [12 empty] | 204985.0851 | 204985.0851